## Stylish-Belt-Synth - Full
Stylish! Trucker Belt Buckle Synthesizer
Version 4.1
Bill of Materials
Designator	Package	Quantity	Designation	Supplier and ref	Notes
R4	SMD 0805	1	33kΩ	https://www.aliexpress.com/item/32668040347.html
C4	SMD 0805	1	4.7nF 472	https://www.aliexpress.com/item/32964553793.html
CL16	SMD 0805	1	22µF 226	https://www.aliexpress.com/item/32964553793.html
RV1	Wheel_Pot_W_Switch_RV12_B103_FUSTAR	1	Volume	https://www.aliexpress.com/item/32998159760.html	10kΩ volume wheel potentiometer
BT34H1, BT12H1	BatteryHolder_Keystone_2462_2xAA_MOD	2	Battery	https://www.aliexpress.com/item/32858688098.html
CA2, CA3	SMD 0805	1	1μF 105	https://www.aliexpress.com/item/32964553793.html
CA1	CP_Radial_Tantal_D4.5mm_P2.50mm	1	220μF
D1, D2	SMD 0805 SOD-123	2	1N4148	https://www.aliexpress.com/item/32897041428.html	Select 1n4148 SOD-123 See line on silk screen or arrow in copper for orientation.
D3, D4	SMD 0805	2	1N5822	https://www.aliexpress.com/item/32854160797.html	Select 1n5822 SS34. See line on silk screen or arrow in copper for orientation.
J1	Stereo_Jack_3.5mm_Switch_Ledino_KB3SPRS	1	Headphone	https://www.aliexpress.com/item/32801912481.html
RGB0, RGB11, RGB12, RGB13, RGB14, RGB15, RGB9, RGB8, RGB7, RGB6, RGB10, RGB4, RGB3, RGB2, RGB1, RGB5	WS2812B	16	WS2812B	https://www.aliexpress.com/item/32776703442.html	Very heat sensitive. Please follow heating profile on datasheet: http://www.world-semi.com/DownLoadFile/108
RA1	SMD 0805	1	100Ω	https://www.aliexpress.com/item/32865947306.html
C3	CP_Radial_D10.0mm_P5.00mm	1	470μF	https://www.aliexpress.com/item/32676146418.html	Electrolytic thru hole capacitor
C2	CP_Radial_D10.0mm_P5.00mm	1	1000μF	https://www.aliexpress.com/item/1948624868.html	Electrolytic thru hole capacitor
LS1	Pin_Header_Angle_1x02_Pitch2.54mm	1	Speaker	https://www.aliexpress.com/item/32907473925.html	Speaker will mount in center hole. Leads should be long enough to reach and leave some slack.
CA4	SMD 0805	1	0.39μF 394	https://www.aliexpress.com/item/32943505729.html
C1	SMD 0805	1	220nF 224	https://www.aliexpress.com/item/32998503996.html	Couldn’t find an 805, but 1206 will still fit.
CL15, CL14, CL13, CL12, CL11, CL10, CL9, CL8, CL7, CL6, CL5, CL4, CL3, CL2, CL1, CL0	SMD805	16	0.1µF 104	https://www.aliexpress.com/item/1115774532.html
R2	SMD 0805	1	3.3kΩ	https://www.aliexpress.com/item/32865947306.html
R1	SMD 0805	1	330Ω	https://www.aliexpress.com/item/32865947306.html
R3	SMD 0805	1	44Ω	https://www.aliexpress.com/item/32865947306.html	43Ω is ok.
U1	stm32f103c8t6-module-china-smd	1	stm32f103c8t6-module-china	https://www.aliexpress.com/item/STM32F103C8T6-ARM-STM32-Minimum-Development-Board-Module-for-arduino/32809970602.html	I implemented as 2 pin female pin headers and used the pinheaders that come with the controller.
U1	Pin_Header_Angle_1x020_Pitch2.54mm_female	2	stm32f103c8t6-module-china	https://www.aliexpress.com/item/32733362388.html	Female pin headers for above. Be sure spacing is compatible when soldering.
U2	SOIC-8-N	1	XPT8871	https://www.aliexpress.com/item/50PCS-XPT8871-8871-SOP8/32918584881.html
J0	USB_B	1	USB_B	https://www.aliexpress.com/item/539692317.html

Stylus	Stylus	1	Stylus	https://www.aliexpress.com/item/32959674689.html	Sold 2 per set, need 1 per unit.
	Belt Clip	2		https://www.aliexpress.com/item/32991844720.html	Need these to attach to the case. Can we please ship these with the PCB order?